## MING_RTD_BOARD BOM
Comment | Description | Designator | Footprint | LibRef | Quantity
AVR ISP 6 PIN HEADER |  | *1 | AVR ISP 6 PIN HEADER | AVR ISP 6 PIN HEADER | 1
100nF |  | C1, C2, C3, C4, C5, C6 | FP-GCM188-0_1-IPC_C | C83054 | 6
30pF |  | C7, C8 | CAPC1005X06L | C1570 | 2
JST-XH 2 | CONN HEADER VERT 2POS 2.5MM | J2 | FP-B2B-XH-A_LF_SN-MFG | C20079 | 1
JST-XH 4 |  | J? | C146120 | C146120 | 1
Blue LED |  | L1 | C165977 | C165977 | 1
5k1 |  | R1 | RESC1608X06L | C23186 | 1
330 |  | R2 | RESC1608X06L | C23138 | 1
10k |  | R3 | RESC1608X06L | C25804 | 1
1MOhm |  | R4 | RESC1608X06L | C22935 | 1
RTD-DIGITAL CONVERTER | IC RTD TO DIGITAL CONVERT 20SSOP | U1 | FP-A20-1-IPC_C | C779509 | 1
Linear Regulator | Single Output Fast Transient Response LDO, 250 mA, Fixed 3.3 V Output, 1.8 to 12 V Input, 5-pin SOT-23 (DBV), -55 to 125 degC, Green (RoHS & no Sb/Br) substitute C9055 | U2 | DBV0005A_L | C202242 | 1
ATMEGA328P-AU | 8-bit AVR Microcontroller, 32KB Flash, 1KB EEPROM, 2KB SRAM, 32-pin TQFP, Industrial Grade (-40°C to 85°C) | U3 | 32A_L | C14877 | 1
8Mhz Oscillator | Resistance Weld Crystal, 8 MHz, +/- 30 ppm, -20 to 70 degC, 2-Pin SMD, RoHS, Tape and Reel | Y1 | C115962 | C115962 | 1